## Instructions
Need to define a variable or an argument. An argument is used to define how the measure should perform such as defining the Xpath to change the value of the chiller COP.
If you need to send other files that are visible during the running of the simulations, then you can add an entry under the "Other Files"

## Setup
Notes
Settings
Spreadsheet Version | 0.3.7 |  |  | Do NOT change this unless advised
User Id | aparker |  |  | This is the tag that is applied to your running instances so that you can identify which instances are yours.
OpenStudio Server Version | 1.14.7 |  |  | Choose which OpenStudio Server Version to Use. Do NOT change this unless advised. Note that this is not the OpenStudio version. See mappings here: http://developer.nrel.gov/downloads/buildings/openstudio/rsrc/amis_v2.json
Cluster Name | cluster |  |  | This is the name used to identify the compute cluster (snake-cased). If you use this name in other spreadsheets, then you are able to submit multiple jobs to the same compute cluster.
Server Instance Type | c3.8xlarge | 16 Cores - Worker Only - Recommended for Worker | $1.68/hour | Use a minimum of 2 cores for server.
Worker Instance Type | c3.8xlarge | 16 Cores - Worker Only - Recommended for Worker | $1.68/hour | Depends on how many simuations. If you are testing, then you can select a smaller instance.
Worker Nodes | 2 |  |  | Number of worker nodes to start.
Running Setup
Analysis Name | Ptool_3_of_5 |  |  | Display name of the analysis
Measure Directory | ../../openstudio-standards/measures |  |  | Relative to this spreadsheet or absolute path
Measure Directory | ../../OpenStudio-PTool/measures |  |  | Relative to this spreadsheet or absolute path
Export Directory | ../analysis |  |  | Relative to this spreadsheet or absolute path
Allow Multiple Jobs | TRUE |  |  | Do NOT change this unless advised
Use Server As Worker | TRUE |  |  | Enable this for certain analysis. Typically do not use the server as a worker.
Simulate Data Point Filename | simulate_data_point.rb |  |  | Do NOT change this unless advised
Run Data Point Filename | run_openstudio_workflow_monthly.rb |  |  | Do NOT change this unless advised
Problem Definition | Problem Type |  |  | Place any Problem Specific entries here. The names will be downcased and underscored automatically, so either enter them as readable or already "snake_cased". Note the values won't be downcased or snake_cased.
Analysis Type | diag
Algorithm Setup | Configuration Values | Allowed Values and Description | Override Defaults (Enter values here to override the Defaults in Column B) | Place any Problem Specific entries here. The names will be downcased and underscored automatically, so either enter them as readable or already "snake_cased". Note the values won't be downcased or snake_cased.
Experiment Type | diagonal | diagonal
Number of Samples | 2 | positive integer (if individual, total simulations is this times each variable)
Weather Files | Path (relative to this spreadsheet or absolute path) | Weather files in the .zip format. Can list individually or use a wild card
Weather File | ../../OpenStudio-PTool/weather/*
Models | Identifier | File Type | Path (relative to this spreadsheet or absolute path) | If there are more than one seed models, then you will submit the same analysis for each seed model.
Model |  | OSM | ../seeds/EmptySeedModel.osm | na
Other Library Files | Directory to Unpack to | Files to include (relative to this spreadsheet or absolute path). If a directory then it will include all subfolders and files |  | If extra library files are needed then include them here. These are typically preprocessors or postprocessors and require custom measures to use.

## Variables
|  |  | Inputs | [6 empty] | Continuous Variable Description |  |  |  |  | Discrete Variable Description |  |  |  |  | Other Notes
# Measure Enabled | Measure Display Name | Measure Directory Name | Measure Class Name
# Variable | type | Measure Directory | Parameter Display Name (will make machine name) | Parameter Name in Measure | Parameter Short Display Name | Variable Type | Units | Static/Default Value | Enumerations | Min | Max | Mean | Std Dev | Delta X | Discrete Values | Discrete Weights | Distribution | Data Source | Notes | Typical var to eui relationship | Screening Min | Screening Max | Screening Mean | Screening Std Dev
TRUE | Create DOE Prototype Building | create_DOE_prototype_building | CreateDOEPrototypeBuilding | RubyMeasure
| pivot |  | Select a Building Type | building_type |  | choice |  | LargeOffice | ¦LargeOffice,SmallOffice,MediumOffice,RetailStandalone,SecondarySchool,LargeHotel,SmallHotel¦ | [5 empty] | ["LargeOffice","SmallOffice","MediumOffice","RetailStandalone","SecondarySchool","LargeHotel","SmallHotel"] |  | discrete
| pivot |  | Select a Vintage | template |  | choice |  | 90.1-2010 | ¦DOE Ref Pre-1980,DOE Ref 1980-2004,90.1-2010¦ | 90.1-2010 | 90.1-2010 | 90.1-2010 | 90.1-2010 |  | ["DOE Ref Pre-1980","DOE Ref 1980-2004","90.1-2010"] |  | discrete
| pivot |  | Select a Climate Zone | climate_zone |  | choice |  | ASHRAE 169-2006-5A | ¦ASHRAE 169-2006-2A,ASHRAE 169-2006-3B,ASHRAE 169-2006-4A,ASHRAE 169-2006-5A¦ | ASHRAE 169-2006-2A | ASHRAE 169-2006-2A | ASHRAE 169-2006-2A | ASHRAE 169-2006-2A |  | ["ASHRAE 169-2006-2A","ASHRAE 169-2006-3B","ASHRAE 169-2006-4A","ASHRAE 169-2006-5A"] |  | discrete
TRUE | Change Indoor Temperature | change_indoor_temperature | ChangeIndoorTemperature | RubyMeasure
| variable |  | Run Measure indoor temp | run_measure | Run Measure | Integer |  | 1 |  | 0 | 1 | 1 | 1 |  | [0,1] |  | discrete
| argument |  | Indoor Temperature Change | indoor_temp_change_delta_f | Indoor Temperature Change | Double | delta F | 1
TRUE | Chilled Water Supply Temperature Reset | chilled_water_supply_temperature_reset | ChilledWaterSupplyTemperatureReset | RubyMeasure
| variable |  | Run Measure chilled water supply | run_measure | Run Measure | Integer |  | 1 |  | 0 | 1 | 1 | 1 |  | [0,1] |  | discrete
TRUE | Close Outdoor Air Damper During Unoccupied Periods | close_outdoor_air_damper_during_unoccupied_periods | CloseOutdoorAirDamperDuringUnoccupiedPeriods | RubyMeasure
| variable |  | Run Measure close outdoor air damper | run_measure | Run Measure | Integer |  | 1 |  | 0 | 1 | 1 | 1 |  | [0,1] |  | discrete
TRUE | Cold Climate Heat Pumps | cold_climate_heat_pumps | ColdClimateHeatPumps | RubyMeasure
| variable |  | Run Measure cold climate heat pumps | run_measure | Run Measure | Integer |  | 1 |  | 0 | 1 | 1 | 1 |  | [0,1] |  | discrete
TRUE | Commercial Lighting With Current LEDs | commercial_lighting_with_current_leds | CommercialLightingWithCurrentLEDs | RubyMeasure
| variable |  | Run Measure current LEDs | run_measure | Run Measure | Integer |  | 1 |  | 0 | 1 | 1 | 1 |  | [0,1] |  | discrete
TRUE | Commercial Lighting With Et2020 LEDs | commercial_lighting_with_et_2020_leds | CommercialLightingWithET2020LEDs | RubyMeasure
| variable |  | Run Measure 2020 LEDs | run_measure | Run Measure | Integer |  | 1 |  | 0 | 1 | 1 | 1 |  | [0,1] |  | discrete
TRUE | Controllable Power Outlets | controllable_power_outlets | ControllablePowerOutlets | RubyMeasure
| variable |  | Run Measure controllable power outlets | run_measure | Run Measure | Integer |  | 1 |  | 0 | 1 | 1 | 1 |  | [0,1] |  | discrete
| argument |  | Fractional Value for Night Time Load | fraction_value | Fractional Value for Night Time Load | Double |  | 0.1
| argument |  | Apply Schedule Changes to Weekday and Default Profiles | apply_weekday | Apply Schedule Changes to Weekday and Default Profiles | Bool |  | TRUE
| argument |  | Weekday/Default Time to Start Night Time Fraction | start_weekday | Weekday/Default Time to Start Night Time Fraction | Double | hr | 18
| argument |  | Weekday/Default Time to End Night Time Fraction | end_weekday | Weekday/Default Time to End Night Time Fraction | Double | hr | 9
| argument |  | Apply Schedule Changes to Saturdays | apply_saturday | Apply Schedule Changes to Saturdays | Bool |  | TRUE
| argument |  | Saturday Time to Start Night Time Fraction | start_saturday | Saturday Time to Start Night Time Fraction | Double | hr | 18
| argument |  | Saturday Time to End Night Time Fraction | end_saturday | Saturday Time to End Night Time Fraction | Double | hr | 9
| argument |  | Apply Schedule Changes to Sundays | apply_sunday | Apply Schedule Changes to Sundays | Bool |  | TRUE
| argument |  | Sunday Time to Start Night Time Fraction | start_sunday | Sunday Time to Start Night Time Fraction | Double | hr | 18
| argument |  | Sunday Time to End Night Time Fraction | end_sunday | Sunday Time to End Night Time Fraction | Double | hr | 9
TRUE | Correct Hvac Operations Schedule | correct_hvac_operations_schedule | CorrectHVACOperationsSchedule | RubyMeasure
| variable |  | Run Measure HVAC operations schedule | run_measure | Run Measure | Integer |  | 1 |  | 0 | 1 | 1 | 1 |  | [0,1] |  | discrete
TRUE | Desktop Power Management | desktop_power_management | DesktopPowerManagement | RubyMeasure
| variable |  | Run Measure desktop power management | run_measure | Run Measure | Integer |  | 1 |  | 0 | 1 | 1 | 1 |  | [0,1] |  | discrete
| argument |  | Fractional Value for Night Time Load | fraction_value | Fractional Value for Night Time Load | Double |  | 0.1
| argument |  | Apply Schedule Changes to Weekday and Default Profiles | apply_weekday | Apply Schedule Changes to Weekday and Default Profiles | Bool |  | TRUE
| argument |  | Weekday/Default Time to Start Night Time Fraction | start_weekday | Weekday/Default Time to Start Night Time Fraction | Double | hr | 18
| argument |  | Weekday/Default Time to End Night Time Fraction | end_weekday | Weekday/Default Time to End Night Time Fraction | Double | hr | 9
| argument |  | Apply Schedule Changes to Saturdays | apply_saturday | Apply Schedule Changes to Saturdays | Bool |  | TRUE
| argument |  | Saturday Time to Start Night Time Fraction | start_saturday | Saturday Time to Start Night Time Fraction | Double | hr | 18
| argument |  | Saturday Time to End Night Time Fraction | end_saturday | Saturday Time to End Night Time Fraction | Double | hr | 9
| argument |  | Apply Schedule Changes to Sundays | apply_sunday | Apply Schedule Changes to Sundays | Bool |  | TRUE
| argument |  | Sunday Time to Start Night Time Fraction | start_sunday | Sunday Time to Start Night Time Fraction | Double | hr | 18
| argument |  | Sunday Time to End Night Time Fraction | end_sunday | Sunday Time to End Night Time Fraction | Double | hr | 9
TRUE | Display Power Management | display_power_management | DisplayPowerManagement | RubyMeasure
| variable |  | Run Measure display power management | run_measure | Run Measure | Integer |  | 1 |  | 0 | 1 | 1 | 1 |  | [0,1] |  | discrete
| argument |  | Fractional Value for Night Time Load | fraction_value | Fractional Value for Night Time Load | Double |  | 0.1
| argument |  | Apply Schedule Changes to Weekday and Default Profiles | apply_weekday | Apply Schedule Changes to Weekday and Default Profiles | Bool |  | TRUE
| argument |  | Weekday/Default Time to Start Night Time Fraction | start_weekday | Weekday/Default Time to Start Night Time Fraction | Double | hr | 18
| argument |  | Weekday/Default Time to End Night Time Fraction | end_weekday | Weekday/Default Time to End Night Time Fraction | Double | hr | 9
| argument |  | Apply Schedule Changes to Saturdays | apply_saturday | Apply Schedule Changes to Saturdays | Bool |  | TRUE
| argument |  | Saturday Time to Start Night Time Fraction | start_saturday | Saturday Time to Start Night Time Fraction | Double | hr | 18
| argument |  | Saturday Time to End Night Time Fraction | end_saturday | Saturday Time to End Night Time Fraction | Double | hr | 9
| argument |  | Apply Schedule Changes to Sundays | apply_sunday | Apply Schedule Changes to Sundays | Bool |  | TRUE
| argument |  | Sunday Time to Start Night Time Fraction | start_sunday | Sunday Time to Start Night Time Fraction | Double | hr | 18
| argument |  | Sunday Time to End Night Time Fraction | end_sunday | Sunday Time to End Night Time Fraction | Double | hr | 9
TRUE | Elevator Cab Lighting Controls | elevator_cab_lighting_controls | ElevatorCabLightingControls | RubyMeasure
| variable |  | Run Measure elevator cab lighting controls | run_measure | Run Measure | Integer |  | 1 |  | 0 | 1 | 1 | 1 |  | [0,1] |  | discrete
TRUE | Exhaust Fan Interlock | exhaust_fan_interlock | ExhaustFanInterlock | RubyMeasure
| variable |  | Run Measure exhaust fan interlock | run_measure | Run Measure | Integer |  | 1 |  | 0 | 1 | 1 | 1 |  | [0,1] |  | discrete
TRUE | Exterior Lighting Control | exterior_lighting_control | ExteriorLightingControl | RubyMeasure
| variable |  | Run Measure exterior lighting control | run_measure | Run Measure | Integer |  | 1 |  | 0 | 1 | 1 | 1 |  | [0,1] |  | discrete

## Outputs
Outputs
Variable Display Name | Short Display Name | Taxonomy Identifier | Name | Units | Variable Type | Visualize | Export | Objective Function | Objective Function Target | Scale | Objective Function Group
Display Name for Reports | Short display names are used for plots and exported to metadata | Machine Name thats Link to Dencity Taxonomy | Measure/Variable Unique Name |  | double, integer, bool | true/false | true/false | true/false | double | double | integer | Temp
Total Site Energy Intensity | Site EUI |  | standard_report_legacy.total_energy | MJ/m2 | Double | TRUE | TRUE | TRUE
Total Source Energy Intensity | Source EUI |  | standard_report_legacy.total_source_energy | MJ/m2 | Double | TRUE | TRUE | TRUE
Natural Gas Heating Intensity |  |  | standard_report_legacy.heating_natural_gas | MJ/m2 | Double | TRUE | TRUE | TRUE
Electricity Heating Intensity |  |  | standard_report_legacy.heating_electricity | MJ/m2 | Double | TRUE | TRUE | TRUE
Cooling Electricity Intensity |  |  | standard_report_legacy.cooling_electricity | MJ/m2 | Double | TRUE | TRUE | TRUE
Interior Lighting Electricity Intensity |  |  | standard_report_legacy.interior_lighting_electricity | MJ/m2 | Double | TRUE | TRUE | TRUE
Exterior Lighting Electricity Intensity |  |  | standard_report_legacy.exterior_lighting_electricity | MJ/m2 | Double | TRUE | TRUE | TRUE
Equipment Electricity Intensity |  |  | standard_report_legacy.interior_equipment_electricity | MJ/m2 | Double | TRUE | TRUE | TRUE
Equipment Natural Gas Intensity |  |  | standard_report_legacy.interior_equipment_natural_gas | MJ/m2 | Double | TRUE | TRUE | TRUE
Experior Equipment Electricity Intensity |  |  | standard_report_legacy.exterior_equipment_electricity | MJ/m2 | Double | TRUE | TRUE | TRUE
Fans Electricity Intensity |  |  | standard_report_legacy.fans_electricity | MJ/m2 | Double | TRUE | TRUE | TRUE
Pumps Electricity Intensity |  |  | standard_report_legacy.pumps_electricity | MJ/m2 | Double | TRUE | TRUE | TRUE
Heat Rejection Electricity Intensity |  |  | standard_report_legacy.heat_rejection_electricity | MJ/m2 | Double | TRUE | TRUE | TRUE
Humidification Electricity Intensity |  |  | standard_report_legacy.humidification_electricity | MJ/m2 | Double | TRUE | TRUE | TRUE
Water Systems Electricity Intensity |  |  | standard_report_legacy.water_systems_electricity | MJ/m2 | Double | TRUE | TRUE | TRUE
Water Systems Natural Gas Intensity |  |  | standard_report_legacy.water_systems_natural_gas | MJ/m2 | Double | TRUE | TRUE | TRUE
Refrigeration Electricity Intensity |  |  | standard_report_legacy.refrigeration_electricity | MJ/m2 | Double | TRUE | TRUE | TRUE
Create DOE Prototype Building Applicable | Create DOE Prototype Building Applicable |  | create_doe_prototype_building.applicable |  | Bool | TRUE | TRUE | TRUE
Change Indoor Temperature Applicable | Change Indoor Temperature Applicable |  | change_indoor_temperature.applicable |  | Bool | TRUE | TRUE | TRUE
Chilled Water Supply Temperature Reset Applicable | Chilled Water Supply Temperature Reset Applicable |  | chilled_water_supply_temperature_reset.applicable |  | Bool | TRUE | TRUE | TRUE
Close Outdoor Air Damper During Unoccupied Periods Applicable | Close Outdoor Air Damper During Unoccupied Periods Applicable |  | close_outdoor_air_damper_during_unoccupied_periods.applicable |  | Bool | TRUE | TRUE | TRUE
Cold Climate Heat Pumps Applicable | Cold Climate Heat Pumps Applicable |  | cold_climate_heat_pumps.applicable |  | Bool | TRUE | TRUE | TRUE
Commercial Lighting With Current LEDs Applicable | Commercial Lighting With Current LEDs Applicable |  | commercial_lighting_with_current_leds.applicable |  | Bool | TRUE | TRUE | TRUE
Commercial Lighting With Et2020 LEDs Applicable | Commercial Lighting With Et2020 LEDs Applicable |  | commercial_lighting_with_et_2020_leds.applicable |  | Bool | TRUE | TRUE | TRUE
Controllable Power Outlets Applicable | Controllable Power Outlets Applicable |  | controllable_power_outlets.applicable |  | Bool | TRUE | TRUE | TRUE
Correct Hvac Operations Schedule Applicable | Correct Hvac Operations Schedule Applicable |  | correct_hvac_operations_schedule.applicable |  | Bool | TRUE | TRUE | TRUE
Desktop Power Management Applicable | Desktop Power Management Applicable |  | desktop_power_management.applicable |  | Bool | TRUE | TRUE | TRUE
Display Power Management Applicable | Display Power Management Applicable |  | display_power_management.applicable |  | Bool | TRUE | TRUE | TRUE
Elevator Cab Lighting Controls Applicable | Elevator Cab Lighting Controls Applicable |  | elevator_cab_lighting_controls.applicable |  | Bool | TRUE | TRUE | TRUE
Exhaust Fan Interlock Applicable | Exhaust Fan Interlock Applicable |  | exhaust_fan_interlock.applicable |  | Bool | TRUE | TRUE | TRUE
Exterior Lighting Control Applicable | Exterior Lighting Control Applicable |  | exterior_lighting_control.applicable |  | Bool | TRUE | TRUE | TRUE

## PTool Measure Data
FALSE | Add Chilled Water Pump Differential Pressure Reset Controls | AddChilledWaterPumpDifferentialPressureResetControls | AddChilledWaterPumpDifferentialPressureResetControls | RubyMeasure
| argument |  | Run Measure | run_measure | Run Measure | Integer |  | 1
FALSE | Add Cooling Tower Controls | AddCoolingTowerControls | AddCoolingTowerControls | RubyMeasure
| argument |  | Run Measure | run_measure | Run Measure | Integer |  | 1
FALSE | Add Daylight Sensors | AddDaylightSensors | AddDaylightSensors | RubyMeasure
| argument |  | Run Measure | run_measure | Run Measure | Integer |  | 1
FALSE | Add Demand Control Ventilation | AddDemandControlVentilation | AddDemandControlVentilation | RubyMeasure
| argument |  | Run Measure | run_measure | Run Measure | Integer |  | 1
FALSE | Add Demand Control Ventilation Metal Oxide | AddDemandControlVentilationMetalOxide | AddDemandControlVentilationMetalOxide | RubyMeasure
| argument |  | Run Measure | run_measure | Run Measure | Integer |  | 1
FALSE | Add Economizer Damper Leakage | AddEconomizerDamperLeakage | AddEconomizerDamperLeakage | RubyMeasure
| argument |  | Run Measure | run_measure | Run Measure | Integer |  | 1
| argument |  | New space name | space_name | New space name | String
FALSE | Add Eifs Wall Insulation | AddEIFSWallInsulation | AddEIFSWallInsulation | RubyMeasure
| argument |  | Run Measure | run_measure | Run Measure | Integer |  | 1
| argument |  | Insulation R-value | r_value_ip | Insulation R-value | Double | ft^2*h*R/Btu | 30
FALSE | Add Cooling Tower Controls | AddCoolingTowerControls | AddCoolingTowerControls | RubyMeasure
| argument |  | Run Measure | run_measure | Run Measure | Integer |  | 14.7801
FALSE | Add Daylight Sensors | AddDaylightSensors | AddDaylightSensors | RubyMeasure |  |  |  | 16.1856
| argument |  | Run Measure | run_measure | Run Measure | Integer |  | 17.591
FALSE | Add Demand Control Ventilation | AddDemandControlVentilation | AddDemandControlVentilation | RubyMeasure |  |  |  | 18.9965
| argument |  | Run Measure | run_measure | Run Measure | Integer |  | 20.4019
FALSE | Add Demand Control Ventilation Metal Oxide | AddDemandControlVentilationMetalOxide | AddDemandControlVentilationMetalOxide | RubyMeasure |  |  |  | 21.8073
| argument |  | Run Measure | run_measure | Run Measure | Integer |  | 23.2128
FALSE | Add Economizer Damper Leakage | AddEconomizerDamperLeakage | AddEconomizerDamperLeakage | RubyMeasure |  |  |  | 24.6182
| argument |  | Run Measure | run_measure | Run Measure | Integer |  | 26.0236
| argument |  | New space name | space_name | New space name | String |  | 27.4291
FALSE | Add Eifs Wall Insulation | AddEIFSWallInsulation | AddEIFSWallInsulation | RubyMeasure |  |  |  | 28.8345
| argument |  | Run Measure | run_measure | Run Measure | Integer |  | 30.24
| argument |  | Insulation R-value | r_value_ip | Insulation R-value | Double | ft^2*h*R/Btu | 31.6454
FALSE | Add Cooling Tower Controls | AddCoolingTowerControls | AddCoolingTowerControls | RubyMeasure
| argument |  | Run Measure | run_measure | Run Measure | Integer |  | 33.0508
FALSE | Add Daylight Sensors | AddDaylightSensors | AddDaylightSensors | RubyMeasure |  |  |  | 34.4563
| argument |  | Run Measure | run_measure | Run Measure | Integer |  | 35.8617
FALSE | Add Demand Control Ventilation | AddDemandControlVentilation | AddDemandControlVentilation | RubyMeasure |  |  |  | 37.2671
| argument |  | Run Measure | run_measure | Run Measure | Integer |  | 38.6726
FALSE | Add Demand Control Ventilation Metal Oxide | AddDemandControlVentilationMetalOxide | AddDemandControlVentilationMetalOxide | RubyMeasure |  |  |  | 40.078
| argument |  | Run Measure | run_measure | Run Measure | Integer |  | 41.4835
FALSE | Add Economizer Damper Leakage | AddEconomizerDamperLeakage | AddEconomizerDamperLeakage | RubyMeasure |  |  |  | 42.8889
| argument |  | Run Measure | run_measure | Run Measure | Integer |  | 44.2943
| argument |  | New space name | space_name | New space name | String |  | 45.6998
FALSE | Add Eifs Wall Insulation | AddEIFSWallInsulation | AddEIFSWallInsulation | RubyMeasure |  |  |  | 47.1052
| argument |  | Run Measure | run_measure | Run Measure | Integer |  | 48.5106
| argument |  | Insulation R-value | r_value_ip | Insulation R-value | Double | ft^2*h*R/Btu | 49.9161
FALSE | Add Cooling Tower Controls | AddCoolingTowerControls | AddCoolingTowerControls | RubyMeasure
| argument |  | Run Measure | run_measure | Run Measure | Integer |  | 51.3215
FALSE | Add Daylight Sensors | AddDaylightSensors | AddDaylightSensors | RubyMeasure |  |  |  | 52.727
| argument |  | Run Measure | run_measure | Run Measure | Integer |  | 54.1324
FALSE | Add Demand Control Ventilation | AddDemandControlVentilation | AddDemandControlVentilation | RubyMeasure |  |  |  | 55.5378
| argument |  | Run Measure | run_measure | Run Measure | Integer |  | 56.9433
FALSE | Add Demand Control Ventilation Metal Oxide | AddDemandControlVentilationMetalOxide | AddDemandControlVentilationMetalOxide | RubyMeasure |  |  |  | 58.3487
| argument |  | Run Measure | run_measure | Run Measure | Integer |  | 59.7541
FALSE | Change Indoor Temperature | ChangeIndoorTemperature | ChangeIndoorTemperature | RubyMeasure
| argument |  | Run Measure | run_measure | Run Measure | Integer |  | 1
| argument |  | Indoor Temperature Change | indoor_temp_change_delta_f | Indoor Temperature Change | Double | delta F | 1
FALSE | Chilled Water Supply Temperature Reset | ChilledWaterSupplyTemperatureReset | ChilledWaterSupplyTemperatureReset | RubyMeasure
| argument |  | Run Measure | run_measure | Run Measure | Integer |  | 1
FALSE | Close Outdoor Air Damper During Unoccupied Periods | CloseOutdoorAirDamperDuringUnoccupiedPeriods | CloseOutdoorAirDamperDuringUnoccupiedPeriods | RubyMeasure
| argument |  | Run Measure | run_measure | Run Measure | Integer |  | 1
FALSE | Cold Climate Heat Pumps | ColdClimateHeatPumps | ColdClimateHeatPumps | RubyMeasure
| argument |  | Run Measure | run_measure | Run Measure | Integer |  | 1
FALSE | Commercial Lighting With Current Le Ds | CommercialLightingWithCurrentLEDs | CommercialLightingWithCurrentLEDs | RubyMeasure
| argument |  | Run Measure | run_measure | Run Measure | Integer |  | 1
FALSE | Commercial Lighting With Et2020 Le Ds | CommercialLightingWithET2020LEDs | CommercialLightingWithET2020LEDs | RubyMeasure
| argument |  | Run Measure | run_measure | Run Measure | Integer |  | 1
FALSE | Condenser Water Temperature Reset Ems | CondenserWaterTemperatureResetEms | CondenserWaterTemperatureResetEms | EnergyPlusMeasure
| argument |  | Run Measure | run_measure | Run Measure | Integer |  | 1
FALSE | Controllable Power Outlets | ControllablePowerOutlets | ControllablePowerOutlets | RubyMeasure
| argument |  | Run Measure | run_measure | Run Measure | Integer |  | 1
| argument |  | Fractional Value for Night Time Load | fraction_value | Fractional Value for Night Time Load | Double |  | 0.1
| argument |  | Apply Schedule Changes to Weekday and Default Profiles | apply_weekday | Apply Schedule Changes to Weekday and Default Profiles | Bool |  | TRUE
| argument |  | Weekday/Default Time to Start Night Time Fraction | start_weekday | Weekday/Default Time to Start Night Time Fraction | Double | 24hr, use decimal for sub hour | 18
| argument |  | Weekday/Default Time to End Night Time Fraction | end_weekday | Weekday/Default Time to End Night Time Fraction | Double | 24hr, use decimal for sub hour | 9
| argument |  | Apply Schedule Changes to Saturdays | apply_saturday | Apply Schedule Changes to Saturdays | Bool |  | TRUE
| argument |  | Saturday Time to Start Night Time Fraction | start_saturday | Saturday Time to Start Night Time Fraction | Double | 24hr, use decimal for sub hour | 18
| argument |  | Saturday Time to End Night Time Fraction | end_saturday | Saturday Time to End Night Time Fraction | Double | 24hr, use decimal for sub hour | 9
| argument |  | Apply Schedule Changes to Sundays | apply_sunday | Apply Schedule Changes to Sundays | Bool |  | TRUE
| argument |  | Sunday Time to Start Night Time Fraction | start_sunday | Sunday Time to Start Night Time Fraction | Double | 24hr, use decimal for sub hour | 18
| argument |  | Sunday Time to End Night Time Fraction | end_sunday | Sunday Time to End Night Time Fraction | Double | 24hr, use decimal for sub hour | 9
FALSE | Correct Hvac Operations Schedule | CorrectHVACOperationsSchedule | CorrectHVACOperationsSchedule | RubyMeasure
| argument |  | Run Measure | run_measure | Run Measure | Integer |  | 1
FALSE | Desktop Power Management | DesktopPowerManagement | DesktopPowerManagement | RubyMeasure
| argument |  | Run Measure | run_measure | Run Measure | Integer |  | 1
| argument |  | Fractional Value for Night Time Load | fraction_value | Fractional Value for Night Time Load | Double |  | 0.1
| argument |  | Apply Schedule Changes to Weekday and Default Profiles | apply_weekday | Apply Schedule Changes to Weekday and Default Profiles | Bool |  | TRUE
| argument |  | Weekday/Default Time to Start Night Time Fraction | start_weekday | Weekday/Default Time to Start Night Time Fraction | Double | 24hr, use decimal for sub hour | 18
| argument |  | Weekday/Default Time to End Night Time Fraction | end_weekday | Weekday/Default Time to End Night Time Fraction | Double | 24hr, use decimal for sub hour | 9
| argument |  | Apply Schedule Changes to Saturdays | apply_saturday | Apply Schedule Changes to Saturdays | Bool |  | TRUE
| argument |  | Saturday Time to Start Night Time Fraction | start_saturday | Saturday Time to Start Night Time Fraction | Double | 24hr, use decimal for sub hour | 18
| argument |  | Saturday Time to End Night Time Fraction | end_saturday | Saturday Time to End Night Time Fraction | Double | 24hr, use decimal for sub hour | 9
| argument |  | Apply Schedule Changes to Sundays | apply_sunday | Apply Schedule Changes to Sundays | Bool |  | TRUE
| argument |  | Sunday Time to Start Night Time Fraction | start_sunday | Sunday Time to Start Night Time Fraction | Double | 24hr, use decimal for sub hour | 18
| argument |  | Sunday Time to End Night Time Fraction | end_sunday | Sunday Time to End Night Time Fraction | Double | 24hr, use decimal for sub hour | 9
FALSE | Display Power Management | DisplayPowerManagement | DisplayPowerManagement | RubyMeasure
| argument |  | Run Measure | run_measure | Run Measure | Integer |  | 1
| argument |  | Fractional Value for Night Time Load | fraction_value | Fractional Value for Night Time Load | Double |  | 0.1
| argument |  | Apply Schedule Changes to Weekday and Default Profiles | apply_weekday | Apply Schedule Changes to Weekday and Default Profiles | Bool |  | TRUE
| argument |  | Weekday/Default Time to Start Night Time Fraction | start_weekday | Weekday/Default Time to Start Night Time Fraction | Double | 24hr, use decimal for sub hour | 18
| argument |  | Weekday/Default Time to End Night Time Fraction | end_weekday | Weekday/Default Time to End Night Time Fraction | Double | 24hr, use decimal for sub hour | 9
| argument |  | Apply Schedule Changes to Saturdays | apply_saturday | Apply Schedule Changes to Saturdays | Bool |  | TRUE
| argument |  | Saturday Time to Start Night Time Fraction | start_saturday | Saturday Time to Start Night Time Fraction | Double | 24hr, use decimal for sub hour | 18
| argument |  | Saturday Time to End Night Time Fraction | end_saturday | Saturday Time to End Night Time Fraction | Double | 24hr, use decimal for sub hour | 9
| argument |  | Apply Schedule Changes to Sundays | apply_sunday | Apply Schedule Changes to Sundays | Bool |  | TRUE
| argument |  | Sunday Time to Start Night Time Fraction | start_sunday | Sunday Time to Start Night Time Fraction | Double | 24hr, use decimal for sub hour | 18
| argument |  | Sunday Time to End Night Time Fraction | end_sunday | Sunday Time to End Night Time Fraction | Double | 24hr, use decimal for sub hour | 9
FALSE | Elevator Cab Lighting Controls | ElevatorCabLightingControls | ElevatorCabLightingControls | RubyMeasure
| argument |  | Run Measure | run_measure | Run Measure | Integer |  | 1
FALSE | Exhaust Fan Interlock | ExhaustFanInterlock | ExhaustFanInterlock | RubyMeasure
| argument |  | Run Measure | run_measure | Run Measure | Integer |  | 1
FALSE | Exterior Lighting Control | ExteriorLightingControl | ExteriorLightingControl | RubyMeasure
| argument |  | Run Measure | run_measure | Run Measure | Integer |  | 1
FALSE | Ground Source Heat Pump With Doas | GroundSourceHeatPumpWithDOAS | GroundSourceHeatPumpWithDOAS | RubyMeasure
| argument |  | Run Measure | run_measure | Run Measure | Integer |  | 1
FALSE | Hot Water Coil Valve Leakage Ems | HotWaterCoilValveLeakageEms | HotWaterCoilValveLeakageEms | EnergyPlusMeasure
| argument |  | Run Measure | run_measure | Run Measure | Integer |  | 1
FALSE | Hot Water Supply Temp Reset | HotWaterSupplyTempReset | HotWaterSupplyTempReset | RubyMeasure
| argument |  | Run Measure | run_measure | Run Measure | Integer |  | 1
FALSE | Improved Duct Routing | ImprovedDuctRouting | ImprovedDuctRouting | RubyMeasure
| argument |  | Run Measure | run_measure | Run Measure | Integer |  | 1
| argument |  | Pressure Drop Reduction Percent | pressure_drop_reduction_pct | Pressure Drop Reduction Percent | Double | % | 10
FALSE | Integrated Waterside Economizer | IntegratedWatersideEconomizer | IntegratedWatersideEconomizer | RubyMeasure
| argument |  | Run Measure | run_measure | Run Measure | Integer |  | 1
FALSE | Integrated Waterside Economizer Eplus | IntegratedWatersideEconomizerEplus | IntegratedWatersideEconomizerEplus | EnergyPlusMeasure
| argument |  | Run Measure | run_measure | Run Measure | Integer |  | 1
FALSE | Lower Minimum Airflow Rates For Vav Terminal | LowerMinimumAirflowRatesForVAVTerminal | LowerMinimumAirflowRatesForVAVTerminal | RubyMeasure
| argument |  | Run Measure | run_measure | Run Measure | Integer |  | 1
FALSE | Low Pressure Drop Air Filters | LowPressureDropAirFilters | LowPressureDropAirFilters | RubyMeasure
| argument |  | Run Measure | run_measure | Run Measure | Integer |  | 1
| argument |  | Pressure Drop Reduction | pressure_drop_reduction_inh2o | Pressure Drop Reduction | Double | in W.C. | 1
FALSE | Membrane Heat Pump Cooling Only Ems | MembraneHeatPumpCoolingOnlyEms | MembraneHeatPumpCoolingOnlyEms | EnergyPlusMeasure
| argument |  | Run Measure | run_measure | Run Measure | Integer |  | 1
FALSE | Model30 Refrigerant Under Charge Scenario | Model30RefrigerantUnderChargeScenario | Model30RefrigerantUnderChargeScenario | RubyMeasure
| argument |  | Run Measure | run_measure | Run Measure | Integer |  | 1
FALSE | One Watt Standby | OneWattStandby | OneWattStandby | RubyMeasure
| argument |  | Run Measure | run_measure | Run Measure | Integer |  | 1
| argument |  | Fractional Value for Night Time Load | fraction_value | Fractional Value for Night Time Load | Double |  | 0.1
| argument |  | Apply Schedule Changes to Weekday and Default Profiles | apply_weekday | Apply Schedule Changes to Weekday and Default Profiles | Bool |  | TRUE
| argument |  | Weekday/Default Time to Start Night Time Fraction | start_weekday | Weekday/Default Time to Start Night Time Fraction | Double | 24hr, use decimal for sub hour | 18
| argument |  | Weekday/Default Time to End Night Time Fraction | end_weekday | Weekday/Default Time to End Night Time Fraction | Double | 24hr, use decimal for sub hour | 9
| argument |  | Apply Schedule Changes to Saturdays | apply_saturday | Apply Schedule Changes to Saturdays | Bool |  | TRUE
| argument |  | Saturday Time to Start Night Time Fraction | start_saturday | Saturday Time to Start Night Time Fraction | Double | 24hr, use decimal for sub hour | 18
| argument |  | Saturday Time to End Night Time Fraction | end_saturday | Saturday Time to End Night Time Fraction | Double | 24hr, use decimal for sub hour | 9
| argument |  | Apply Schedule Changes to Sundays | apply_sunday | Apply Schedule Changes to Sundays | Bool |  | TRUE
| argument |  | Sunday Time to Start Night Time Fraction | start_sunday | Sunday Time to Start Night Time Fraction | Double | 24hr, use decimal for sub hour | 18
| argument |  | Sunday Time to End Night Time Fraction | end_sunday | Sunday Time to End Night Time Fraction | Double | 24hr, use decimal for sub hour | 9
FALSE | Optimal Start Stop Ems | OptimalStartStopEms | OptimalStartStopEms | EnergyPlusMeasure
| argument |  | Run Measure | run_measure | Run Measure | Integer |  | 1
FALSE | Pc Network Presence | PCNetworkPresence | PCNetworkPresence | RubyMeasure
| argument |  | Run Measure | run_measure | Run Measure | Integer |  | 1
| argument |  | Fractional Value for Night Time Load | fraction_value | Fractional Value for Night Time Load | Double |  | 0.1
| argument |  | Apply Schedule Changes to Weekday and Default Profiles | apply_weekday | Apply Schedule Changes to Weekday and Default Profiles | Bool |  | TRUE
| argument |  | Weekday/Default Time to Start Night Time Fraction | start_weekday | Weekday/Default Time to Start Night Time Fraction | Double | 24hr, use decimal for sub hour | 18
| argument |  | Weekday/Default Time to End Night Time Fraction | end_weekday | Weekday/Default Time to End Night Time Fraction | Double | 24hr, use decimal for sub hour | 9
| argument |  | Apply Schedule Changes to Saturdays | apply_saturday | Apply Schedule Changes to Saturdays | Bool |  | TRUE
| argument |  | Saturday Time to Start Night Time Fraction | start_saturday | Saturday Time to Start Night Time Fraction | Double | 24hr, use decimal for sub hour | 18
| argument |  | Saturday Time to End Night Time Fraction | end_saturday | Saturday Time to End Night Time Fraction | Double | 24hr, use decimal for sub hour | 9
| argument |  | Apply Schedule Changes to Sundays | apply_sunday | Apply Schedule Changes to Sundays | Bool |  | TRUE
| argument |  | Sunday Time to Start Night Time Fraction | start_sunday | Sunday Time to Start Night Time Fraction | Double | 24hr, use decimal for sub hour | 18
| argument |  | Sunday Time to End Night Time Fraction | end_sunday | Sunday Time to End Night Time Fraction | Double | 24hr, use decimal for sub hour | 9
FALSE | Plant Shutdown | PlantShutdown | PlantShutdown | RubyMeasure
| argument |  | Run Measure | run_measure | Run Measure | Integer |  | 1
FALSE | Predictive Thermostats | PredictiveThermostats | PredictiveThermostats | RubyMeasure
| argument |  | Run Measure | run_measure | Run Measure | Integer |  | 1
| argument |  | Occupancy Threshold For Setback | occ_threshold | Occupancy Threshold For Setback | Double | % | 10
FALSE | Reduce Economizer Damper Leakage | ReduceEconomizerDamperLeakage | ReduceEconomizerDamperLeakage | RubyMeasure
| argument |  | Run Measure | run_measure | Run Measure | Integer |  | 1
FALSE | Replace Desktops With Laptops | ReplaceDesktopsWithLaptops | ReplaceDesktopsWithLaptops | RubyMeasure
| argument |  | Run Measure | run_measure | Run Measure | Integer |  | 1
FALSE | Replace Desktops With Thin Clients | ReplaceDesktopsWithThinClients | ReplaceDesktopsWithThinClients | RubyMeasure
| argument |  | Run Measure | run_measure | Run Measure | Integer |  | 1
FALSE | Solar Cogeneration And Daylighting | SolarCogenerationAndDaylighting | SolarCogenerationAndDaylighting | RubyMeasure
| argument |  | Run Measure | run_measure | Run Measure | Integer |  | 1
| argument |  | Percent Daytime Lighting Runtime Fraction Reduction | pct_red | Percent Daytime Lighting Runtime Fraction Reduction | Double |  | 50
| argument |  | Time to start reduction | start_hr | Time to start reduction | Double | 24hr, use decimal for sub hour | 9
| argument |  | Time to end reduction | end_hr | Time to end reduction | Double | 24hr, use decimal for sub hour | 16
FALSE | Spectrally Enhanced Lighting | SpectrallyEnhancedLighting | SpectrallyEnhancedLighting | RubyMeasure
| argument |  | Run Measure | run_measure | Run Measure | Integer |  | 1
| argument |  | Lighting Power Reduction Percentage | lighting_power_reduction_percent | Lighting Power Reduction Percentage | Double | % | 30
FALSE | Static Pressure Reset Ems | StaticPressureResetEms | StaticPressureResetEms | EnergyPlusMeasure
| argument |  | Run Measure | run_measure | Run Measure | Integer |  | 1
FALSE | Supply Air Temperature Reset Based On Outdoor Air Temperature | SupplyAirTemperatureResetBasedOnOutdoorAirTemperature | SupplyAirTemperatureResetBasedOnOutdoorAirTemperature | RubyMeasure
| argument |  | Run Measure | run_measure | Run Measure | Integer |  | 1
FALSE | Thermoelastic Heat Pump | ThermoelasticHeatPump | ThermoelasticHeatPump | RubyMeasure
| argument |  | Run Measure | run_measure | Run Measure | Integer |  | 1
FALSE | Timeseries Diff | TimeseriesDiff | TimeseriesDiff | ReportingMeasure
| argument |  | CSV file name | csv_name | CSV file name | String |  | mtr.csv
| argument |  | CSV Time Header | csv_time_header | CSV Time Header | String |  | Date/Time
| argument |  | CSV variable name | csv_var | CSV variable name | String |  | Whole Building:Facility Total Electric Demand Power [W](TimeStep)
| argument |  | CSV variable display name | csv_var_dn | CSV variable display name | String
| argument |  | Year in csv data | year | Year in csv data | Bool |  | TRUE
| argument |  | Seconds in csv data | seconds | Seconds in csv data | Bool |  | TRUE
| argument |  | SQL key | sql_key | SQL key | String |  | Whole Building
| argument |  | SQL var | sql_var | SQL var | String |  | Facility Total Electric Demand Power
| argument |  | norm of the difference of csv and sql | norm | norm of the difference of csv and sql | Double |  | 1
| argument |  | find_avail | find_avail | find_avail | Bool |  | TRUE
| argument |  | compute_diff | compute_diff | compute_diff | Bool |  | TRUE
| argument |  | verbose_messages | verbose_messages | verbose_messages | Bool |  | TRUE
FALSE | Widen Thermostat Setpoint | WidenThermostatSetpoint | WidenThermostatSetpoint | RubyMeasure
| argument |  | Run Measure | run_measure | Run Measure | Integer |  | 1
FALSE | Wireless Lighting Occupancy Sensors | WirelessLightingOccupancySensors | WirelessLightingOccupancySensors | RubyMeasure
| argument |  | Run Measure | run_measure | Run Measure | Integer |  | 1
| argument |  | Percent Runtime Reduction due to Occupancy Sensors | percent_runtime_reduction | Percent Runtime Reduction due to Occupancy Sensors | Double | % | 15

## Lookups
Instances | Number of Cores | Cost
m3.large | 2 Cores | $0.14/hour | - Recommended for Server
m3.xlarge | 4 Cores | $0.28/hour | - Recommended for Server
m3.2xlarge | 8 Cores | $0.56/hour | - Recommended for Server
c3.large | 2 Cores | $0.11/hour | - Worker Only -
c3.xlarge | 4 Cores | $0.21/hour | - Worker Only -
c3.2xlarge | 8 Cores | $0.42/hour | - Worker Only - Recommended for Worker
c3.4xlarge | 8 Cores | $0.84/hour | - Worker Only - Recommended for Worker
c3.8xlarge | 16 Cores | $1.68/hour | - Worker Only - Recommended for Worker
SensitivityType |  | TrueFalse |  | Workflow |  | Simulation
individual_variables |  | TRUE |  | run_openstudio_workflow.rb |  | simulate_data_point.rb
all_variables |  | FALSE |  | run_openstudio_workflow_monthly.rb
AnalysisType |  | batch_run |  |  | lhs |  |  | Optim |  |  | Rgenoud |  |  | Nsga |  |  | preflight | sequential_search
batch_run |  |  |  |  | Sample Method | individual_variables | individual_variables / all_variables | epsilonGradient | 0.01 | epsilon in gradient calculation | popSize | 30 | Size of initial population | Number of Samples | 30 | Size of initial population
lhs |  |  |  |  | Number of Samples | 30 | positive integer (if individual, total simulations is this times each variable) | pgtol | 0.01 | tolerance on the projected gradient | Generations | 5 | Number of generations | Generations | 3 | Number of generations
optim | [7 empty] | factr | 45036000000000 | Tolerance on delta_F | waitGenerations | 2 | If no improvement in waitGenerations of generations, then exit | cprob | 0.85 | Crossover probability [0,1]
rgenoud | [7 empty] | maxit | 100 | Maximum number of iterations | bfgsburnin | 2 | The number of generations which are run before the BFGS is ﬁrst used | XoverDistIdx | 2 | Crossover Distribution Index (large values give higher probabilities of offspring close to parent)
nsga_nrel | [7 empty] | normType | minkowski |  | solutionTolerance | 0.01 | Numbers within solutionTolerance are considered equal | MuDistIdx | 2 | Mutation Distribution Index (large values give higher probabilities of offspring close to parent)
preflight | [7 empty] | pPower | 2 | Lp norm power | epsilonGradient | 0.01 | epsilon in gradient calculation | mprob | 0.8 | Mutation probability [0,1]
sequential_search | [10 empty] | pgtol | 0.01 | tolerance on the projected gradient | normType | minkowski
singlerun | [10 empty] | factr | 45036000000000 | Tolerance on delta_F | pPower | 2 | Lp norm power
[11 empty] | maxit | 100 | Maximum number of iterations
[11 empty] | normType | minkowski
[11 empty] | pPower | 2 | Lp norm power